## Conventional (Yifeng)
PARAMETERS REFERING TO TECHNOLOGY | Value | Unit | To OSeMOSYS | Unit | Reference | Date | Page | Comment
Conventional (BF/BOF)
Availability factor | 0.87 | % | 0.87 | % | https://energy.nl/wp-content/uploads/2020/09/TGRBF-steelmaking-Technology-Factsheet_080920.pdf | 2021-10-19 | 1
Capacity factor (wont need)
CapacityToActivityUnit
CapitalCost | 442 | €/tonne | 442 | M€/Mtonne | https://www.mdpi.com/1996-1073/13/15/3840/htm | 2021-10-14 | Table A3
FixedCost | 33.18 | €/tonne | 33.18 | M€/Mtonne | https://energy.nl/wp-content/uploads/2020/09/REF-BOF-steelmaking-Technology-Factsheet_080920.pdf | 2021-10-19 | 1
InputActivityRatio
- Biomass | 0 | kWh/tonne | 0 | PJ/Mt | https://www.mdpi.com/1996-1073/13/15/3840/htm | 2021-10-14 | Table A1
- Coke | 2835 | kWh/tonne | 10.206 | PJ/Mt | https://www.mdpi.com/1996-1073/13/15/3840/htm | 2021-10-14 | Table A1
- Electricity | 108 | kWh/tonne | 0.3888 | PJ/Mt | https://www.mdpi.com/1996-1073/13/15/3840/htm | 2021-10-14 | Table A1
- Hard coal | 1381 | kWh/tonne | 4.9716 | PJ/Mt | https://www.mdpi.com/1996-1073/13/15/3840/htm | 2021-10-14 | Table A1
- Natural gas | 408 | kWh/tonne | 1.4688 | PJ/Mt | https://www.mdpi.com/1996-1073/13/15/3840/htm | 2021-10-14 | Table A1
- Oil | 159 | kWh/tonne | 0.5724 | PJ/Mt | https://www.mdpi.com/1996-1073/13/15/3840/htm | 2021-10-14 | Table A1
OperationalLife | 25 | years | 25 | years | https://energy.nl/wp-content/uploads/2020/09/TGRBF-steelmaking-Technology-Factsheet_080920.pdf | 2021-10-19 | 1
OutputActivityRatio | 1 | tonne | 1 | tonne
TotalTechnologyAnnualActivityUpperLimit
VariableCost | 216 | €/tonne | 216 | M€/Mtonne | https://www.mdpi.com/1996-1073/13/15/3840/htm | 2021-10-14 | Table A3 | This is without the cost of the ore, if we want to include ore, add 136 €/tonne
EmissionActivityRatio |  |  | 0 | ktonne CO2/Mtonne | In technology box, since everything upstream
Note on C1: per tonne is referring to per tonne steel -Clara N

## TGRBF + CCS (Clara)
PARAMETERS REFERING TO TECHNOLOGY | Value | Unit | To OSeMOSYS | Unit | Reference | Date | Page | Comment
TGTBF with CCS
Availability factor | 0.87 | % | 0.87 | % | https://energy.nl/wp-content/uploads/2020/09/TGRBF-steelmaking-Technology-Factsheet_080920.pdf | 2021-10-14 | 1
Capacity factor (wont need)
CapacityToActivityUnit
CapitalCost | 692 | €/tonne | 692 | M€/Mtonne | https://www.mdpi.com/1996-1073/13/15/3840/htm | 2021-10-14 | Table A3
FixedCost | 65.03 | €/tonne | 65.03 | M€/Mtonne | https://energy.nl/wp-content/uploads/2020/09/TGRBF-steelmaking-Technology-Factsheet_080920.pdf | 2021-10-14 | 1
InputActivityRatio
- Biomass | 1319 | kWh/tonne | 4.7484 | PJ/Mt | https://www.mdpi.com/1996-1073/13/15/3840/htm | 2021-10-14 | Table A1
- Coke | 2067 | kWh/tonne | 7.4412 | PJ/Mt | https://www.mdpi.com/1996-1073/13/15/3840/htm | 2021-10-14 | Table A1
- Electricity | 333 | kWh/tonne | 1.1988 | PJ/Mt | https://www.mdpi.com/1996-1073/13/15/3840/htm | 2021-10-14 | Table A1
- Hard coal | 62 | kWh/tonne | 0.2232 | PJ/Mt | https://www.mdpi.com/1996-1073/13/15/3840/htm | 2021-10-14 | Table A1
- Natural gas | 997 | kWh/tonne | 3.5892 | PJ/Mt | https://www.mdpi.com/1996-1073/13/15/3840/htm | 2021-10-14 | Table A1
- Oil | 159 | kWh/tonne | 0.5724 | PJ/Mt | https://www.mdpi.com/1996-1073/13/15/3840/htm | 2021-10-14 | Table A1
OperationalLife | 25 | years | 25 | years | https://energy.nl/wp-content/uploads/2020/09/TGRBF-steelmaking-Technology-Factsheet_080920.pdf | 2021-10-14 | 1
OutputActivityRatio | 1 | tonne | 1 | tonne
TotalTechnologyAnnualActivityUpperLimit
VariableCost | 224 | €/tonne | 224 | M€/Mtonne | https://www.mdpi.com/1996-1073/13/15/3840/htm | 2021-10-14 | Table A3 | This is without the cost of the ore, if we want to include ore, add 136 €/tonne
|  |  | 1042.638 | ktonne CO2/Mtonne
|  |  | 0 | ktonne CO2/Mtonne |  |  |  | 80%
EmissionActivityRatio |  |  | -1042.638 | ktonne CO2/Mtonne | Technology emission ratio (negative since fuel emissions are upstream)
Note on C1: per tonne is referring to per tonne steel -Clara N
Note on C22: Also similar to value in https://energy.nl/wp-content/uploads/2020/09/TGRBF-steelmaking-Technology-Factsheet_080920.pdf -Pietro Dogliani

## Hydrogen (Oscar)
PARAMETERS REFERING TO TECHNOLOGY | Value | Unit | To OSeMOSYS | Unit | Reference | Date | Page | Comment
Hydrogen
Availability factor | 90 | % | 0.9 | - | https://www.researchgate.net/publication/349915650_Application_of_Liquid_Hydrogen_Carriers_in_Hydrogen_Steelmaking | 2021-10-18 | Figure 7...?
Capacity factor (won't need?) | - | - | 1 | -
CapacityToActivityUnit | 1 | - | 1 | -
CapitalCost | 574 | €/tonne | 574 | M€/Mtonne | https://www.sciencedirect.com/science/article/pii/S0959652618326301?via%3Dihub | 2021-10-18
FixedCost | 12.42 | €/tonne | 17.22 | M€/Mtonne | https://energy.nl/wp-content/uploads/2020/09/H2-Direct-Reduction-Factsheet_on-site-electrolysis.pdf | 2021-10-29
InputActivityRatios
- Biomass | 560 | kWh/tonne | 2.016 | PJ/Mt | https://www.mdpi.com/1996-1073/13/15/3840/htm | 2021-10-14 | Table A1
- Coke | 0 | kWh/tonne | 0 | PJ/Mt | https://www.mdpi.com/1996-1073/13/15/3840/htm | 2021-10-14 | Table A1
- Electricity | 3488 | kWh/tonne | 12.5568 | PJ/Mt | https://www.mdpi.com/1996-1073/13/15/3840/htm | 2021-10-14 | Table A1
- Hard coal | 42 | kWh/tonne | 0.1512 | PJ/Mt | https://www.mdpi.com/1996-1073/13/15/3840/htm | 2021-10-14 | Table A1
- Natural gas | 0 | kWh/tonne | 0 | PJ/Mt | https://www.mdpi.com/1996-1073/13/15/3840/htm | 2021-10-14 | Table A1
- Oil | 0 | kWh/tonne | 0 | PJ/Mt | https://www.mdpi.com/1996-1073/13/15/3840/htm | 2021-10-14 | Table A1
OperationalLife | 10/20 | years(electrolyser)/years(the rest) | 17 | years | https://www.sciencedirect.com/science/article/pii/S0959652618326301?via%3Dihub | 2021-10-18 | Section 2.1
OutputActivityRatio | 1 | tonne | 1 | tonne
TotalTechnologyAnnualActivityUpperLimit
VariableCost | 205 | €/tonne | 205 | M€/Mtonne | https://www.mdpi.com/1996-1073/13/15/3840/htm | 2021-10-14 | Table A3
Alternative variable cost: | 304.64 |  |  |  | https://www.sciencedirect.com/science/article/pii/S0959652618326301?via%3Dihub | 2021-11-08 | Conclusions
EmissionActivityRatio (Xinyu) |  |  | 0 | ktonne CO2/Mtonne | In technology box, since everything upstream
Note on C1: per tonne is referring to per tonne steel -Clara N
Note on B3: H-DR can be operated flexibly due to H2 storage, scrap use and EAF scheduling, and could be used to balance the grid -Oscar Stenström file:///C:/Users/Oscar%20Stenstr%C3%B6m/Downloads/2-064-18_Vogl_pres.pdf -Oscar Stenström

## EAF
PARAMETERS REFERING TO TECHNOLOGY | Value | Unit | To OSeMOSYS | Unit | Reference | Date | Page | Comment
EAF
Availability factor | 0.87 | % | 0.87 | % | https://energy.nl/wp-content/uploads/2020/09/TGRBF-steelmaking-Technology-Factsheet_080920.pdf | 2021-10-19 | 1
Capacity factor (wont need)
CapacityToActivityUnit
CapitalCost | 414 | €/tonne | 414 | M€/Mtonne | https://www.mdpi.com/1996-1073/13/15/3840/htm | 2021-11-03 | Table A3
FixedCost | 12.42 | €/tonne | 12.42 | M€/Mtonne | https://energy.nl/wp-content/uploads/2020/09/H2-Direct-Reduction-Factsheet_external-H2.pdf | 2021-11-03 | 1 | Approx: same fixed cost as for H2, justified by | https://bellona.org/news/industrial-pollution/2021-05-hydrogen-in-steel-production-what-is-happening-in-europe-part-two
InputActivityRatio
- Biomass |  | kWh/tonne | 2.02 | PJ/Mt | https://energy.nl/wp-content/uploads/2020/09/H2-Direct-Reduction-Factsheet_external-H2.pdf | 2021-11-03
- Coke |  | kWh/tonne | 0 | PJ/Mt
- Electricity |  | kWh/tonne | 2.94 | PJ/Mt | https://energy.nl/wp-content/uploads/2020/09/H2-Direct-Reduction-Factsheet_external-H2.pdf | 2021-11-03
- Hard coal |  | kWh/tonne | 0.15 | PJ/Mt | https://energy.nl/wp-content/uploads/2020/09/H2-Direct-Reduction-Factsheet_external-H2.pdf | 2021-11-03 |  |  | In Oxelosund before NG/biogas, then H2
- Natural gas |  | kWh/tonne | 6.82 | PJ/Mt | https://energy.nl/wp-content/uploads/2020/09/H2-Direct-Reduction-Factsheet_external-H2.pdf | 2021-11-03 |  | Hp: NG = H2 | https://lagen.nu/dom/mod/2019:10
- Oil |  | kWh/tonne | 0 | PJ/Mt
OperationalLife | 20 | years | 20 | years | https://energy.nl/wp-content/uploads/2020/09/TGRBF-steelmaking-Technology-Factsheet_080920.pdf | 2021-11-03
OutputActivityRatio | 1 | tonne | 1 | tonne
TotalTechnologyAnnualActivityUpperLimit
VariableCost | 205 | €/tonne | 205 | M€/Mtonne | https://www.mdpi.com/1996-1073/13/15/3840/htm | 2021-10-14 | Table A3
EmissionActivityRatio |  |  | 0 | ktonne CO2/Mtonne | In technology box, since everything upstream

## General steel+iron (Inês)
PARAMETERS REFERING TO TECHNOLOGY | Value | Unit | To OSeMOSYS | Unit | Reference | Date | Page | Comment
AccumulatedAnnualDemand (2017) | 3.283 | Mton/year | 3.283 | Mton/year | https://www.mdpi.com/1996-1073/13/15/3840/htm | 2021-10-24 | 2 | Section 2: CO2 abatement in the Steel Industry
Steel demand trends (Swedish market, export and import) | https://www.jernkontoret.se/sv/stalindustrin/branschfakta-och-statistik/leveranser-och-stalkonsumtion/
Steel production trend in Sweden | https://tradingeconomics.com/sweden/steel-production
Outlook world demand 2022 | https://www.worldsteel.org/steel-by-topic/statistics/short-range-outlook.html
World steel production 1950-2020, p.7 | https://www.worldsteel.org/en/dam/jcr:976723ed-74b3-47b4-92f6-81b6a452b86e/World%2520Steel%2520in%2520Figures%25202021.pdf
Residual Capacity | 2020 | 2025 | 2026 | 2030 | 2030-2040 | 2045
Conventional - Oxelösund [Mton] | 1.5 | 0 | 0 | 0 | 0 | 0
Conventional - Luleå [Mton] | 2.3 | 2.3 | 2.3 | 2.3 | From 2,3 to 0 | 0
NOTES
Residual Capacity for 2 biggest steel plants (only with BOF, no scrap)
Oxelösund | Link | Plans for new processes in 2025
Luleå | Link | Plans for new processes in 2030-2040
Note on B11: annual report 2020 https://www.ssab.com/company/investors/reports-and-presentations#sort=%40customorder%20descending&f:document=[075674ed2a914c48bd4e849ad5878c40,8d9de8f90cb34cf2ad4d617bb6d03816] 24/10/2021 page13 -Clara N
Note on C11: https://group.vattenfall.com/press-and-media/pressreleases/2021/hybrit-ssab-lkab-and-vattenfall-to-begin-industrialization-of-future-fossil-free-steelmaking-by-establishing-the-worlds-first-production-plant-for-fossil-free-sponge-iron-in-gallivare -Clara N
Note on B12: annual report 2020 https://www.ssab.com/company/investors/reports-and-presentations#sort=%40customorder%20descending&f:document=[075674ed2a914c48bd4e849ad5878c40,8d9de8f90cb34cf2ad4d617bb6d03816] 24/10/2021 page13 -Clara N
Note on F12: https://www.ssab.com/company/sustainability/sustainable-operations/hybrit-phases -Clara N

## Emission Calculations
|  |  | CONVENTIONAL |  |  |  | TGRBF |  |  |  | HYDROGEN |  |  |  | DRI EAF (el+ng)
- Biomass |  |  | 0 | kWh/tonne | 0 | PJ/Mt | 1319 | kWh/tonne | 4.7484 | PJ/Mt | 560 | kWh/tonne | 2.016 | PJ/Mt | 561.1111 | kWh/tonne | 2.02 | PJ/Mt
- Coke |  |  | 2835 | kWh/tonne | 10.206 | PJ/Mt | 2067 | kWh/tonne | 7.4412 | PJ/Mt | 0 | kWh/tonne | 0 | PJ/Mt | 0 | kWh/tonne | 0 | PJ/Mt
- Electricity |  |  | 108 | kWh/tonne | 0.3888 | PJ/Mt | 333 | kWh/tonne | 1.1988 | PJ/Mt | 3488 | kWh/tonne | 12.5568 | PJ/Mt | 816.6667 | kWh/tonne | 2.94 | PJ/Mt
- Hard coal |  |  | 1381 | kWh/tonne | 4.9716 | PJ/Mt | 62 | kWh/tonne | 0.2232 | PJ/Mt | 42 | kWh/tonne | 0.1512 | PJ/Mt | 41.6667 | kWh/tonne | 0.15 | PJ/Mt
- Natural gas |  |  | 408 | kWh/tonne | 1.4688 | PJ/Mt | 997 | kWh/tonne | 3.5892 | PJ/Mt | 0 | kWh/tonne | 0 | PJ/Mt | 1894.4444 | kWh/tonne | 6.82 | PJ/Mt
- Oil |  |  | 159 | kWh/tonne | 0.5724 | PJ/Mt | 159 | kWh/tonne | 0.5724 | PJ/Mt | 0 | kWh/tonne | 0 | PJ/Mt | 0 | kWh/tonne | 0 | PJ/Mt
EmFactor (original OS model)
- Biomass | 0 | t CO2/PJ |  |  | 0 | t CO2/Mt |  |  | 0 | t CO2/Mt |  |  | 0 | t CO2/Mt |  |  | 0 | t CO2/Mt
- Coke | 107.7383 | t CO2/PJ |  |  | 1099.5771 | t CO2/Mt |  |  | 801.7022 | t CO2/Mt |  |  | 0 | t CO2/Mt |  |  | 0 | t CO2/Mt
- Electricity | 0 | t CO2/PJ |  |  | 0 | t CO2/Mt |  |  | 0 | t CO2/Mt |  |  | 0 | t CO2/Mt |  |  | 0 | t CO2/Mt
- Hard coal | 90.5355 | t CO2/PJ |  |  | 450.1063 | t CO2/Mt |  |  | 20.2075 | t CO2/Mt |  |  | 13.689 | t CO2/Mt |  |  | 13.5803 | t CO2/Mt
- Natural gas | 50.2912 | t CO2/PJ |  |  | 73.8677 | t CO2/Mt |  |  | 180.5051 | t CO2/Mt |  |  | 0 | t CO2/Mt |  |  | 342.9858 | t CO2/Mt
- Oil | 70.2711 | t CO2/PJ |  |  | 40.2232 | t CO2/Mt |  |  | 40.2232 | t CO2/Mt |  |  | 0 | t CO2/Mt |  |  | 0 | t CO2/Mt
Total |  |  |  |  | 1663.7742 | t CO2/Mt |  |  | 1042.638 | t CO2/Mt |  |  | 13.689 | t CO2/Mt |  |  | 356.5662 | t CO2/Mt
[5 empty] | 0 |  |  |  | -709.8846
[5 empty] | 1663.7742 |  |  |  | 332.7534
44.9409