## Conventional
PARAMETERS REFERING TO TECHNOLOGY | Value | Unit | To OSeMOSYS | Unit | Reference | Date | Page | Comment
Conventional cement production
Availability factor | 0.9 | - |  |  | https://publications.lib.chalmers.se/records/fulltext/241196/local_241196.pdf | 2021-10-26 | Table 3
CapacityToActivityUnit | 1
CapitalCost | 231 | M€ | 171.1 | M€/Mt | CemZero: https://www.cementa.se/sites/default/files/assets/document/65/de/final_cemzero_2018_public_version_2.0.pdf.pdf | 2021-10-26 | Table 9
FixedCost | 14.9 | €/ton cem | 14.9 | M€/Mt
InputActivityRatios
- Biomass | 83 | kWh/ton cem | 0.2988 | PJ/Mt | https://www.ivl.se/download/18.4447c37f16fa0999d192f8/1579514247120/B2367.pdf | 2021-11-02 | Table 4 (page 24) | average nordic plant, Swedish part from 2007 to 2011
- Petcoke | 167 | kWh/ton cem | 0.6012 | PJ/Mt | https://www.ivl.se/download/18.4447c37f16fa0999d192f8/1579514247120/B2367.pdf | 2021-11-02 | Table 4 (page 24)
- Electricity | 120 | kWh/ton cem | 0.432 | PJ/Mt | https://www.ivl.se/download/18.4447c37f16fa0999d192f8/1579514247120/B2367.pdf | 2021-11-02 | Table 4 (page 24)
- Coal | 416 | kWh/ton cem | 1.4976 | PJ/Mt | https://www.ivl.se/download/18.4447c37f16fa0999d192f8/1579514247120/B2367.pdf | 2021-11-02 | Table 4 (page 24)
- Fuel oil | 30 | kWh/ton cem | 0.108 | PJ/Mt | https://www.ivl.se/download/18.4447c37f16fa0999d192f8/1579514247120/B2367.pdf | 2021-11-02 | Table 4 (page 24)
- Alternative fuels (refined household/industry waste) | 55.5 | kWh/ton cem | 0.1998 | PJ/Mt | https://www.ivl.se/download/18.4447c37f16fa0999d192f8/1579514247120/B2367.pdf | 2021-11-02 | Table 4 (page 24)
- Alternative fuels (car tires) | 8.325 | kWh/ton cem | 0.02997 | PJ/Mt
OperationalLife | 25 | years |  |  | https://publications.lib.chalmers.se/records/fulltext/241196/local_241196.pdf | 2021-10-26 | Table 3
OutputActivityRatio | 1
TotalTechnologyAnnualActivityUpperLimit
VariableCost | 5.3 | €/ton cem | 5.3 | M€/Mt | CemZero | 2021-10-26 | Table 10
EmissionActivityRatio (Used in OSeMOSYS) | 418.8098 | ktCO2/Mt | 418.8098 | ktCO2/Mt |  |  |  |  | This is a bit shady, but its the best we can do...
[9 empty] | Calculations for alternative fuels InputActivityRatios: |  | Source
Calculations for EAR | [8 empty] | Total kWh/ton = | 1038 | https://www.ivl.se/download/18.4447c37f16fa0999d192f8/1579514247120/B2367.pdf
[9 empty] | % "alternative" = | 50% | file://ug.kth.se/dfs/home/o/s/ostenst/appdata/xp.V2/Documents/fardplan_cement-for_klimatneutralt_betongbyggande-20180424.pdf
Clinker to cement ratio | 73.7% | Mt_cement/Mt_clinker | [6 empty] | Alt. kWh/ton = | 519
Total emissions | 850417 | tCO2/year | [6 empty] | % of Alt. "waste"= | 50 % | https://www.cementa.se/sv/sa-har-kommer-svenskarnas-avfall-till-anvandning
Capacity | 1 | Mt_clinker/year | [6 empty] | % of Alt. "tires"= | 7,5 % | https://www.cementa.se/sv/sa-har-kommer-svenskarnas-avfall-till-anvandning
[9 empty] | Alt. waste kWh/ton = | 259.5
Specific emissions | 626.7573 | ktCO2/Mt |  | Total emissions | 1485.4149 |  |  |  | Alt. tires kWh/ton = | 38.925
Fuel emissions (upstream) | 207.9475 | ktCO2/Mt | [6 empty] | Alt. waste kWh/ton = | 55.5
Process emissions (downstream) | 418.8098 | ktCO2/Mt | [6 empty] | Alt. tires kWh/ton = | 8.325
| IAR |  | Em Factor
- Biomass | 0.2988 | PJ/Mt | 0 | t CO2/PJ | 0 | t CO2/Mt
- Petcoke | 0.6012 | PJ/Mt | 107.7383 | t CO2/PJ | 64.7723 | t CO2/Mt
- Electricity | 0.432 | PJ/Mt | 0 | t CO2/PJ | 0 | t CO2/Mt
- Coal | 1.4976 | PJ/Mt | 90.5355 | t CO2/PJ | 135.586 | t CO2/Mt
- Fuel oil | 0.108 | PJ/Mt | 70.2711 | t CO2/PJ | 7.5893 | t CO2/Mt
- Alternative fuels (refined household/industry waste) | 0.1998 | PJ/Mt |  | t CO2/PJ | 0 | t CO2/Mt
- Alternative fuels (car tires) | 0.02997 | PJ/Mt |  | t CO2/PJ | 0 | t CO2/Mt
Note on B35: Should make a lot of sense since process emission are 2/3 of total, confirm? -Pietro Dogliani
Note on D41: 0 since emission from electricity cannot be captured downstream!! -Pietro Dogliani

## Conventional + Post amine CCS
PARAMETERS REFERING TO TECHNOLOGY | Value | Unit | To OSeMOSYS | Unit | Reference | Date | Page | Comment
Conventional + Post amine CCS
Availability factor | 0.9 | - |  |  | https://publications.lib.chalmers.se/records/fulltext/241196/local_241196.pdf | 2021-10-26 | Table 3
Capacity factor
CapacityToActivityUnit
CapitalCost | 374 | M€/Mton clinker | 277.04 | M€/Mt | CemZero: https://www.cementa.se/sites/default/files/assets/document/65/de/final_cemzero_2018_public_version_2.0.pdf.pdf | 2021-10-26 | Table 11 | Refers to unit of clinker, when calculating for cement --> 1 t_clinker = 1.35 t_cement
FixedCost | 19.6 | €/ton cem | 19.6 | M€/Mt
InputActivityRatios
- Biomass | 83 | kWh/ton cem | 0.2988 | PJ/Mt | https://www.ivl.se/download/18.4447c37f16fa0999d192f8/1579514247120/B2367.pdf | 2021-11-02 | Table 4 (page 24)
- Petcoke | 167 | kWh/ton cem | 0.6012 | PJ/Mt | https://www.ivl.se/download/18.4447c37f16fa0999d192f8/1579514247120/B2367.pdf | 2021-11-02 | Table 4 (page 24)
- Electricity | 738.7692 | kWh/ton cem | 2.6596 | PJ/Mt | https://www.ivl.se/download/18.4447c37f16fa0999d192f8/1579514247120/B2367.pdf | 2021-11-02 | Table 5 (page 28)
- Coal | 416 | kWh/ton cem | 1.4976 | PJ/Mt | https://www.ivl.se/download/18.4447c37f16fa0999d192f8/1579514247120/B2367.pdf | 2021-11-02 | Table 4 (page 24)
- Fuel oil | 30 | kWh/ton cem | 0.108 | PJ/Mt | https://www.ivl.se/download/18.4447c37f16fa0999d192f8/1579514247120/B2367.pdf | 2021-11-02 | Table 4 (page 24)
- Alternative fuels (refined household/industry waste) | 111 | kWh/ton cem | 0.3996 | PJ/Mt | https://www.ivl.se/download/18.4447c37f16fa0999d192f8/1579514247120/B2367.pdf | 2021-11-02 | Table 4 (page 24)
- Alternative fuels (car tires) |  |  | 0
OperationalLife | 25 |  |  |  | https://publications.lib.chalmers.se/records/fulltext/241196/local_241196.pdf | 2021-10-26 | Table 3
OutputActivityRatio | 1
TotalTechnologyAnnualActivityUpperLimit
VariableCost | 8.9 | €/ton cem |  |  | CemZero | 2021-10-26 | Table 12
VariableCost(Mode2) likely higher
ResidualCapacity
EmissionActivityRatio | -145.2718 | kgCO2/ton cem | -145.2718 | kt CO2/Mt | CemZero | 2021-10-26 | Table 15
EmissionActivityRatio(Mode2) likely lower
Calculations for EAR
Clinker to cement ratio | 73.7% | Mt_cement/Mt_clinker
Total emissions | 850417 | tCO2/year
Capacity | 1 | Mt_clinker/year
Specific emissions (before capture) | 626.7573 | ktCO2/Mt
Fuel emissions | 207.9475 | ktCO2/Mt
Process emissions | 418.8098 | ktCO2/Mt
CCS efficiency | 90%
Capture emissions | 564.0816 | ktCO2/Mt
62.6757
| IAR |  | Em Factor
- Biomass | 0.2988 | PJ/Mt | 0 | t CO2/PJ | 0 | t CO2/Mt
- Petcoke | 0.6012 | PJ/Mt | 107.7383 | t CO2/PJ | 64.7723 | t CO2/Mt
- Electricity | 2.6596 | PJ/Mt | 0 | t CO2/PJ | 0 | t CO2/Mt
- Coal | 1.4976 | PJ/Mt | 90.5355 | t CO2/PJ | 135.586 | t CO2/Mt
- Fuel oil | 0.108 | PJ/Mt | 70.2711 | t CO2/PJ | 7.5893 | t CO2/Mt
- Alternative fuels (refined household/industry waste) | 0.3996 | PJ/Mt |  | t CO2/PJ | 0 | t CO2/Mt
- Alternative fuels (car tires) | 0 | PJ/Mt |  | t CO2/PJ | 0 | t CO2/Mt
Small parenthesis: papers consulted below (Inês)
CemZero | https://www.cementa.se/sites/default/files/assets/document/65/de/final_cemzero_2018_public_version_2.0.pdf.pdf
Managing the costs of CO2 abatement in the cement industry | https://publications.lib.chalmers.se/records/fulltext/241196/local_241196.pdf
A climate neutral Swedish industry – An inventory of technologies | https://www.ivl.se/download/18.4447c37f16fa0999d192f8/1579514247120/B2367.pdf
Barriers and opportunities for application of CCS in Nordic industry—A sectorial approach | https://www.sciencedirect.com/science/article/pii/S1750583615000638?casa_token=IHZ8mvROtSsAAAAA:d-6jMp28Cvnp0MqtizzzFa_o21wLq5sySVKa35HivlzVRt6crxB48Gz7z9quU44chW0XNaGBSA
Simulating operational alternatives for future cement production | https://www.sciencedirect.com/science/article/pii/S0959652605001162#bbib8
Carbon Capture in the Cement Industry: Technologies, Progress, and Retrofitting | https://pubs.acs.org/doi/10.1021/acs.est.5b03508
Industrial implementation of Carbon Capture in Nordic industry sectors | https://www.sintef.no/globalassets/sintef-energi/nordiccs/d4.2.1501-d18-co2-capture-cases.pdf
fardplan_cement-for_klimatneutralt (Cementa) | https://www.cementa.se/sites/default/files/assets/document/9a/c0/fardplan_cement-for_klimatneutralt_betongbyggande-20180424.pdf
Note on B11: Was estimated from the % increase of Power-OPEX costs. Since Power-OPEX is about 7 times higher, we assume electricity requirement is about 7 times higher. -Oscar Stenström
Note on B14: Alternative fuels in general, not specified -Inês Mendes Letra

## Plasma heated in CO2 atmosphere
PARAMETERS REFERING TO TECHNOLOGY | Value | Unit | To OSeMOSYS | Unit | Reference | Date | Page | Comment
Plasma heated in CO2 atmosphere
Availability factor | 0.9 | - |  |  | https://publications.lib.chalmers.se/records/fulltext/241196/local_241196.pdf | 2021-10-26 | Table 3
Capacity factor
CapacityToActivityUnit
CapitalCost | 303.8 | M€ | 225 | M€/Mt | CemZero: https://www.cementa.se/sites/default/files/assets/document/65/de/final_cemzero_2018_public_version_2.0.pdf.pdf | 2021-10-26 | Table 13
FixedCost | 7.3 | €/ton cem | 7.3 | M€/Mt
InputActivityRatios
- Biomass | 0 |  | 0 | PJ/Mt
- Petcoke | 0 |  | 0 | PJ/Mt
- Electricity | 4.4 | MJ/kg clink ?? | 3.3 | PJ/Mt | CemZero | 2021-10-26 | p. 59 |  | 1250 | kWh/t cl | 4.5 | PJ/Mt clinker | 3.3165 | PJ/Mt cement
- Coal | 0 |  | 0 | PJ/Mt
- Fuel oil | 0 |  | 0 | PJ/Mt
- Alternative fuels (refined household/industry waste) | 0 |  | 0 | PJ/Mt
- Alternative fuels (car tires) | 0 |  | 0 | PJ/Mt
OperationalLife | 25 |  |  |  | https://publications.lib.chalmers.se/records/fulltext/241196/local_241196.pdf | 2021-10-26 | Table 3
OutputActivityRatio | 1
TotalTechnologyAnnualActivityUpperLimit
VariableCost | 7.2 | €/ton cem | 7.2 | M€/Mt | CemZero | 2021-10-26 | Table 14
VariableCost(Mode2) not useful, skip
ResidualCapacity
EmissionActivityRatio | 0 | kgCO2/ton cem |  |  | CemZero | 2021-10-26 | Table 15
EmissionActivityRatio(Mode2) not useful, skip
Calculations for EAR
Specific emissions | 515 | ktCO2/Mt
Fuel emissions | 0 | ktCO2/Mt
Process emissions | 515 | ktCO2/Mt
CCS efficiency | 100% |  | Since CemZero states that no emissions, consider it 100% efficiency
Captured emissions | 515 | ktCO2/Mt | From CemZero
| IAR |  | Em Factor
- Biomass | 0 | PJ/Mt | 0 | t CO2/PJ | 0 | t CO2/Mt
- Petcoke | 0 | PJ/Mt | 107.7383 | t CO2/PJ | 0 | t CO2/Mt
- Electricity | 3.3 | PJ/Mt | 0 | t CO2/PJ | 0 | t CO2/Mt
- Coal | 0 | PJ/Mt | 90.5355 | t CO2/PJ | 0 | t CO2/Mt
- Fuel oil | 0 | PJ/Mt | 70.2711 | t CO2/PJ | 0 | t CO2/Mt
- Alternative fuels (refined household/industry waste) | 0 | PJ/Mt |  | t CO2/PJ | 0 | t CO2/Mt
- Alternative fuels (car tires) | 0 | PJ/Mt |  | t CO2/PJ | 0 | t CO2/Mt

## General cement (Clara)
Paremeter | Value | Unit | To OSeMOSYS | Unit | Reference | Date | Page | Comment
AccumulatedAnnualDemand (2020) | 2.44 | Mt | 2.8 | Mt | https://www.cementa.se/sv/nollvision2030 | 2021-10-29
ResidualCapacity (2020) | 3.2 | Mt | 3.2 | Mt | https://www.cementa.se/sv/slite | 2021-10-29 |  | 2,5 Mt year is produced in Slite and 0,7 Mt is produced in Skövde
Cost for car tires | 0-200 | kr/ton | 0.0010526 | €/kWh | Email from SVDA | 2021-10-29 |  | Unit conversion from kr/ton to kr/PJ | 9500 | kWh/ton | 0.010526 | kr/kWh
M€/PJ
AccumulatedAnnualDemand (projection) | https://www.cementa.se/sv/nollvision2030
2015 | 2.37 | Mt
2016 | 2.384 | Mt | [6 empty] | Kladdd
2017 | 2.398 | Mt | [6 empty] | Cemnta production 2010 | 2.3
2018 | 2.412 | Mt |  |  |  |  | Tot Emissions |  | Cementa production 2020 | 2.44
2019 | 2.426 | Mt |  |  |  |  | 1485.4149 |  | k | 0.014
2020 | 2.44 | Mt |  |  |  |  | 1494.1895
2021 | 2.454 | Mt |  |  |  |  | 1502.9641
2022 | 2.468 | Mt |  |  |  |  | 1511.7387
2023 | 2.482 | Mt |  |  |  |  | 1520.5133
2024 | 2.496 | Mt |  |  |  |  | 1529.2879
2025 | 2.51 | Mt |  |  |  |  | 1538.0625
2026 | 2.524 | Mt |  |  |  |  | 1546.8371
2027 | 2.538 | Mt |  |  |  |  | 1555.6117
2028 | 2.552 | Mt |  |  |  |  | 1564.3863
2029 | 2.566 | Mt |  |  |  |  | 1573.1609
2030 | 2.58 | Mt |  |  |  |  | 1581.9355
2031 | 2.594 | Mt |  |  |  |  | 1590.7101
2032 | 2.608 | Mt
2033 | 2.622 | Mt
2034 | 2.636 | Mt
2035 | 2.65 | Mt
2036 | 2.664 | Mt
2037 | 2.678 | Mt
2038 | 2.692 | Mt
2039 | 2.706 | Mt
2040 | 2.72 | Mt
2041 | 2.734 | Mt
2042 | 2.748 | Mt
2043 | 2.762 | Mt
2044 | 2.776 | Mt
2045 | 2.79 | Mt
2046 | 2.804 | Mt
2047 | 2.818 | Mt
2048 | 2.832 | Mt
2049 | 2.846 | Mt
2050 | 2.86 | Mt
2051 | 2.874 | Mt
2052 | 2.888 | Mt
2053 | 2.902 | Mt
2054 | 2.916 | Mt
2055 | 2.93 | Mt
2056 | 2.944 | Mt
2057 | 2.958 | Mt
2058 | 2.972 | Mt
2059 | 2.986 | Mt
2060 | 3 | Mt
Note on F3: https://www.cementa.se/sv/skovde -Clara N
Note on B6: Using average 100kr/ton -Clara N
Note on J6: https://pxexternal.energimyndigheten.se/pxweb/sv/V%c3%a4rmev%c3%a4rden%20och%20densitet/-/Varmevarden.xlsx.px/table/tableViewLayout2/?rxid=fdcf28ed-235c-4455-8987-9c97d4189302 -Clara N Heating value -Clara N