## Conventional
Conventional Market pulp mill
PARAMETERS REFERING TO TECHNOLOGY | Value | Unit | To OSeMOSYS | Unit | Reference | Date | Page | Comment
Availability factor | 0.959 | - | 0.959 |  | https://www.ieaghg.org/publications/technical-reports/reports-list/9-technical-reports/774-2016-10-techno-economic-evaluation-of-retrofitting-ccs-in-a-market-pulp-mill-and-an-integrated-pulp-and-board-mill | 2021-11-04 | Page 20
Capacity factor | no
CapacityToActivityUnit | 1
CapitalCost | 1341.5 | M€/y | 1.6769 | M€/kton | https://www.ieaghg.org/publications/technical-reports/reports-list/9-technical-reports/774-2016-10-techno-economic-evaluation-of-retrofitting-ccs-in-a-market-pulp-mill-and-an-integrated-pulp-and-board-mill | 2021-11-04 | Table 11 | 800000 | adt/y
FixedCost | 65.2195 | M€/y | 0.081524 | M€/kton | https://www.ieaghg.org/publications/technical-reports/reports-list/9-technical-reports/774-2016-10-techno-economic-evaluation-of-retrofitting-ccs-in-a-market-pulp-mill-and-an-integrated-pulp-and-board-mill | 2021-11-04 | Table 13
InputActivityRatios
Chemical pulp
Balck liquor | 31.07 | GJ/adton | 0.038838 | PJ/kton | https://www.ieaghg.org/publications/technical-reports/reports-list/9-technical-reports/774-2016-10-techno-economic-evaluation-of-retrofitting-ccs-in-a-market-pulp-mill-and-an-integrated-pulp-and-board-mill | 2021-11-04 | Table 3
| 8630.5556 | kWh/adton
Heavy fuel oil | 1.44 | GJ/adton | 0.0018 | PJ/kton | https://www.ieaghg.org/publications/technical-reports/reports-list/9-technical-reports/774-2016-10-techno-economic-evaluation-of-retrofitting-ccs-in-a-market-pulp-mill-and-an-integrated-pulp-and-board-mill | 2021-11-04 | Table 3
| 400 | kWh/adton | [6 empty] | From Options for decarbonising the steam supply of the Dutch paper and board industry
hog fuel/bark | 9.86 | GJ/adton | 0.012325 | PJ/kton | https://www.ieaghg.org/publications/technical-reports/reports-list/9-technical-reports/774-2016-10-techno-economic-evaluation-of-retrofitting-ccs-in-a-market-pulp-mill-and-an-integrated-pulp-and-board-mill | 2021-11-04 | Table 3
| 2738.8889 | kWh/adton
Electricity | 641 | kWh/adton | 0.0028845 | PJ/kton | https://www.ieaghg.org/publications/technical-reports/reports-list/9-technical-reports/774-2016-10-techno-economic-evaluation-of-retrofitting-ccs-in-a-market-pulp-mill-and-an-integrated-pulp-and-board-mill | 2021-11-04 | Table 3
Alt Proposal (explain in meeting) | 1.5735 | GWh/kton | 5.6645
Mechanical pulp
OperationalLife | 25 | yr |  |  | https://www.ieaghg.org/publications/technical-reports/reports-list/9-technical-reports/774-2016-10-techno-economic-evaluation-of-retrofitting-ccs-in-a-market-pulp-mill-and-an-integrated-pulp-and-board-mill | 2021-11-04 | Page 20
OutputActivityRatio | 1
TotalTechnologyAnnualActivityUpperLimit
VariableCost | 221.0175 | M€ | 0.27627 | M€/kton | https://www.ieaghg.org/publications/technical-reports/reports-list/9-technical-reports/774-2016-10-techno-economic-evaluation-of-retrofitting-ccs-in-a-market-pulp-mill-and-an-integrated-pulp-and-board-mill | 2021-11-04 | Table 13
Electricity sold to the grid | 36.0688 | M€
EmissionActivityRatio | 0 |  | All fuel emissions, accoundted upstream
| 2015 | 2016 | 2017 | 2018 | 2019 | 2020
ResidualCapacity [Mt] | 13 | 13,2 | 13,4 | 13,6 | 13,8 | 14 | https://www.forestindustries.se/forest-industry/statistics/pulp-industry/
Note on A12: The predominant form of biomass energy available at pulp mills -Xinyu Liang
Note on C14: The net production of pulp is measured at a moisture content of 10%, referred to Air Dried tonne (ADt). -Xinyu Liang
Note on A16: unrefined mix of coarse chips of bark and wood fiber -Xinyu Liang

## Conv+Bio CCS
Retrofit with CCS
PARAMETERS REFERING TO TECHNOLOGY | Value | Unit | To OSeMOSYS | Unit | Reference | Date | Page | Comment
Availability factor | 0.959 | - | 0.959 |  | https://www.ieaghg.org/publications/technical-reports/reports-list/9-technical-reports/774-2016-10-techno-economic-evaluation-of-retrofitting-ccs-in-a-market-pulp-mill-and-an-integrated-pulp-and-board-mill | 2021-11-04 | Page 20
Capacity factor | 1
CapacityToActivityUnit | [8 empty] | 800000 | adt/y
CapitalCost | 1758.1 | M€ | 2.1976 | M€/Mton pulp | https://www.ieaghg.org/publications/technical-reports/reports-list/9-technical-reports/774-2016-10-techno-economic-evaluation-of-retrofitting-ccs-in-a-market-pulp-mill-and-an-integrated-pulp-and-board-mill | 2021-11-04 | Table 11 | Case 2A-6MP | 1.6791 | M€/kton pulp
FixedCost | 79.9494 | M€ | 0.099937 | M€/kton pulp | https://www.ieaghg.org/publications/technical-reports/reports-list/9-technical-reports/774-2016-10-techno-economic-evaluation-of-retrofitting-ccs-in-a-market-pulp-mill-and-an-integrated-pulp-and-board-mill | 2021-11-04 | Table 13 | Case 2A-6MP
InputActivityRatios
Balck liquor | 31.07 | GJ/adton | 0.038838 | PJ/kton pulp | https://www.ieaghg.org/publications/technical-reports/reports-list/9-technical-reports/774-2016-10-techno-economic-evaluation-of-retrofitting-ccs-in-a-market-pulp-mill-and-an-integrated-pulp-and-board-mill | 2021-11-04 | Table 3 | Case 2A-6MP
| 8630.5556 | kWh/adton
Heavy fuel oil | 1.44 | GJ/adton | 0.0018 | PJ/kton pulp | https://www.ieaghg.org/publications/technical-reports/reports-list/9-technical-reports/774-2016-10-techno-economic-evaluation-of-retrofitting-ccs-in-a-market-pulp-mill-and-an-integrated-pulp-and-board-mill | 2021-11-04 | Table 3 | Case 2A-6MP
| 400 | kWh/adton
hog fuel/bark | 9.86 | GJ/adton | 0.012325 | PJ/kton pulp | https://www.ieaghg.org/publications/technical-reports/reports-list/9-technical-reports/774-2016-10-techno-economic-evaluation-of-retrofitting-ccs-in-a-market-pulp-mill-and-an-integrated-pulp-and-board-mill | 2021-11-04 | Table 3
| 2738.8889 | kWh/adton
Electricity | 970.2 | kWh/adton | 0.0043659 | PJ/kton pulp | https://www.ieaghg.org/publications/technical-reports/reports-list/9-technical-reports/774-2016-10-techno-economic-evaluation-of-retrofitting-ccs-in-a-market-pulp-mill-and-an-integrated-pulp-and-board-mill | 2021-11-04 | Table 6
OperationalLife | 25 | yr |  |  | https://www.ieaghg.org/publications/technical-reports/reports-list/9-technical-reports/774-2016-10-techno-economic-evaluation-of-retrofitting-ccs-in-a-market-pulp-mill-and-an-integrated-pulp-and-board-mill | 2021-11-04 | Page 20
OutputActivityRatio | 1
TotalTechnologyAnnualActivityUpperLimit
VariableCost | 232.2129 | M€ | 0.29027 |  | https://www.ieaghg.org/publications/technical-reports/reports-list/9-technical-reports/774-2016-10-techno-economic-evaluation-of-retrofitting-ccs-in-a-market-pulp-mill-and-an-integrated-pulp-and-board-mill | 2021-11-04 | Table 13 | Case 2A-6MP
Overall CO2 caputured rate | 90% |  |  |  | https://www.ieaghg.org/publications/technical-reports/reports-list/9-technical-reports/774-2016-10-techno-economic-evaluation-of-retrofitting-ccs-in-a-market-pulp-mill-and-an-integrated-pulp-and-board-mill | 2021-11-09 | Table 7
specific CO2 caputured | 2.433 | ton of caputured CO2/ adton of pulp | 2.433 | kt CO2/kton pulp
total CO2 emission | -2.3069
Electricity sold to the grid | 7.1568 | M€
[6 empty] | 70.0778 | 0.12614
kt/PJ
Note on D7: Why value smaller than conventional? -Pietro Dogliani I think here you need to sum conventional + changes required for CCS -Pietro Dogliani Yeah, this is the ourretrofit cost of applying CCS technology in conventional pulp mill, I assumed the cost of applying technology is our needed.Can talk about it later. -Xinyu Liang
Note on B22: in other tech, did we account for costs to store CO2 or out of our scope? -Pietro Dogliani

## Tech-Electrification
Electrification | Market pulp mill
PARAMETERS REFERING TO TECHNOLOGY | Value | Unit | To OSeMOSYS | Unit | Reference | Date | Page | Comment
Availability factor | 0.959 | - | 0.959 |  | https://www.ieaghg.org/publications/technical-reports/reports-list/9-technical-reports/774-2016-10-techno-economic-evaluation-of-retrofitting-ccs-in-a-market-pulp-mill-and-an-integrated-pulp-and-board-mill | 2021-11-04 | Page 20
Capacity factor
CapacityToActivityUnit
CapitalCost (Ines) | 1394.1 | M€/y | 1.7426 | M€/Mton |  |  |  | 800000 | adt/y
FixedCost (Ines) | 65.9195 | M€/y | 0.082399
InputActivityRatios | [9 empty] | Efficiencies for boilers
Balck liquor (Oscar) | 31.07 | GJ/ y | 0.038838 | PJ/kton | [5 empty] | Biomass, industrial | 0.7 | https://iea-etsap.org/E-TechDS/PDF/I01-ind_boilers-GS-AD-gct.pdf | 2021-11-18
Heavy fuel oil (Oscar) | 1.44 | GJ/ ton | 0.0018 | PJ/kton | [5 empty] | Electric, industrial | 0.97 | https://energy.nl/wp-content/uploads/2018/12/Electric-industrial-boiler.pdf | 2021-11-18
hog fuel/bark (Oscar) | 7.1155 | GJ/ ton | 0.0088943 | PJ/kton |  |  |  | Multi-fuel boiler is here replaced by an electric one.
Electricity (Oscar) | 641 | kWh ton | 0.011779 | PJ/kton
OperationalLife |  | yr
OutputActivityRatio | 1
TotalTechnologyAnnualActivityUpperLimit
VariableCost (Ines)
EmissionActivityRatio
Verified emission for steel production
ResidualCapacity (Clara) | 2018 | table 9, page 30 | https://scholar.google.com/scholar_lookup?title=Options+for+Decarbonising+the+Steam+Supply+of+the+Dutch+Paper+and+Board+Industry&author=Marsidi,+M.&author=Rademaker,+K.&author=Wetzels,+W.&publication_year=2018 | This technology is already mature and commercially available. Could not find any specific capacities for Sweden
Note on D11: I leave the comment here, but feel free to say "Fuck it" -> with electrification, shouldn't we mainly get rid of HFO? It's a small amount, but in my mind in electrification the first thing you cut os fossil fuels -Pietro Dogliani
Note on D13: This should be correct, if we only electrify the multi-fuel boiler. -Oscar Stenström
Note on E31: Very good and helpful source<3 ! -Xinyu Liang

## General parameters
Paremeter | Value | Unit | To OSeMOSYS | Unit | Reference | Date | Page | Comment
AccumulatedAnnualDemand (2020) | 4639 | kton | 4.639 | Mt | https://www.forestindustries.se/forest-industry/statistics/pulp-industry/ | 2021-11-05
ResidualCapacity (2020)
Parameter | 2020 | 2024 | 2025 | 2030 | 2035 | 2040 |  |  |  | All chemical | Annual change
ResidualCapacity Conventional with CCS | [8 empty] | 2015 | 7934.9099 | 2.679%
ResidualCapacity Plasma | [8 empty] | 2016 | 8147.5253 | 2.679%
[9 empty] | 2017 | 8365.8378 | 2.679%
AccumulatedAnnualDemand (projection) | https://www.forestindustries.se/forest-industry/statistics/pulp-industry/ | [7 empty] | 2018 | 8590 | 2.679%
| Total pulp production | Kraft pulp production | Unit | YEAR |  |  |  |  | 2019 | 8886 | 3.446%
| 12304 | 4639 | kton | 2020 |  |  |  |  | 2020 | 9056 | 1.913%
Long term trend (Market report) | 12254.784 | 4819.921 | kton | 2021 |  |  |  |  | 2021 | 9155.616 | 1.1%
1.1% | 12205.7649 | 5007.8979 | kton | 2022 |  |  |  |  | 2022 | 9256.3278 | 1.1%
| 12156.9418 | 5203.2059 | kton | 2023 |  |  |  |  | 2023 | 9358.1474 | 1.1%
We can justify growth IEA: | 12108.314 | 5406.131 | kton | 2024 |  |  |  |  | 2024 | 9461.087 | 1.1%
Total paper and paperboard demand is expected to continue rising to 2030 in the Net Zero Emissions by 2050 Scenario, as lower printing-related paper requirements (due to digitalisation) are outweighed by more need for packaging and sanitary paper as a result of population and economic growth. Efforts to curb demand and increase recycling can therefore help reduce growth in energy intensity and emissions. | 12059.8808 | 5616.9701 | kton | 2025 |  |  |  |  | 2025 | 9565.159 | 1.1%
| 12011.6413 | 5836.0319 | kton | 2026 |  |  |  |  | 2026 | 9670.3757 | 1.1%
| 11963.5947 | 6063.6372 | kton | 2027 |  |  |  |  | 2027 | 9776.7498 | 1.1%
| 11915.7403 | 6300.119 | kton | 2028 |  |  |  |  | 2028 | 9884.2941 | 1.1%
| 11868.0774 | 6545.8236 | kton | 2029 |  |  |  |  | 2029 | 9993.0213 | 1.1%
| 11820.605 | 6801.1108 | kton | 2030 |  |  |  |  | 2030 | 10102.9446 | 1.1%
| 11773.3226 | 7066.3541 | kton | 2031 |  |  |  |  | 2031 | 10214.0769 | 1.1%
| 11726.2293 | 7341.9419 | kton | 2032 |  |  |  |  | 2032 | 10326.4318 | 1.1%
| 11679.3244 | 7628.2776 | kton | 2033 |  |  |  |  | 2033 | 10440.0225 | 1.1%
| 11632.6071 | 7925.7805 | kton | 2034 |  |  |  |  | 2034 | 10554.8628 | 1.1%
| 11586.0767 | 8234.8859 | kton | 2035 |  |  |  |  | 2035 | 10670.9663 | 1.1%
| 11539.7324 | 8556.0464 | kton | 2036 |  |  |  |  | 2036 | 10788.3469 | 1.1%
| 11493.5735 | 8889.7323 | kton | 2037 |  |  |  |  | 2037 | 10907.0187 | 1.1%
| 11447.5992 | 9236.4318 | kton | 2038 |  |  |  |  | 2038 | 11026.9959 | 1.1%
| 11401.8088 | 9596.6527 | kton | 2039 |  |  |  |  | 2039 | 11148.2929 | 1.1%
| 11356.2015 | 9970.9221 | kton | 2040 |  |  |  |  | 2040 | 11270.9241 | 1.1%
| 11310.7767 | 10359.7881 | kton | 2041 |  |  |  |  | 2041 | 11394.9043 | 1.1%
| 11265.5336 | 10763.8198 | kton | 2042 |  |  |  |  | 2042 | 11520.2482 | 1.1%
| 11220.4715 | 11183.6088 | kton | 2043 |  |  |  |  | 2043 | 11646.971 | 1.1%
| 11175.5896 | 11619.7695 | kton | 2044 |  |  |  |  | 2044 | 11775.0876 | 1.1%
| 11130.8872 | 12072.9405 | kton | 2045 |  |  |  |  | 2045 | 11904.6136 | 1.1%
| 11086.3637 | 12543.7852 | kton | 2046 |  |  |  |  | 2046 | 12035.5643 | 1.1%
| 11042.0182 | 13032.9928 | kton | 2047 |  |  |  |  | 2047 | 12167.9556 | 1.1%
| 10997.8502 | 13541.2796 | kton | 2048 |  |  |  |  | 2048 | 12301.8031 | 1.1%
| 10953.8588 | 14069.3895 | kton | 2049 |  |  |  |  | 2049 | 12437.1229 | 1.1%
| 10910.0433 | 14618.0956 | kton | 2050 |  |  |  |  | 2050 | 12573.9313 | 1.1%
| 10866.4032 | 15188.2014 | kton | 2051 |  |  |  |  | 2051 | 12712.2445 | 1.1%
| 10822.9375 | 15780.5412 | kton | 2052 |  |  |  |  | 2052 | 12852.0792 | 1.1%
| 10779.6458 | 16395.9823 | kton | 2053 |  |  |  |  | 2053 | 12993.4521 | 1.1%
| 10736.5272 | 17035.4257 | kton | 2054 |  |  |  |  | 2054 | 13136.38 | 1.1%
| 10693.5811 | 17699.8073 | kton | 2055 |  |  |  |  | 2055 | 13280.8802 | 1.1%
| 10650.8068 | 18390.0997 | kton | 2056 |  |  |  |  | 2056 | 13426.9699 | 1.1%
| 10608.2035 | 19107.3136 | kton | 2057 |  |  |  |  | 2057 | 13574.6666 | 1.1%
| 10565.7707 | 19852.4989 | kton | 2058 |  |  |  |  | 2058 | 13723.9879 | 1.1%
| 10523.5076 | 20626.7463 | kton | 2059 |  |  |  |  | 2059 | 13874.9518 | 1.1%
| 10481.4136 | 21431.1894 | kton | 2060 |  |  |  |  | 2060 | 14027.5762 | 1.1%
Note on A16: Assumption: pulp segment same trend as paper -Pietro Dogliani