## European
European Scenario | [5 empty] | 0
Cap for steel, cement and pulp in 2013 [Mt], calculated from Hauke sheet | 9112.324
LRF 2013 | 1.74%
Annual decrease 2013-2020 | 158.5544
LRF 2021-2024 | 2.2%
Parameter
Year | LRF | Annual decrease | Annual Emission Limit experiment | AnnualEmissionLimit [kton] | Annual limit to Pietro 3/12
2015 | 0.0174 | 158.5544 |  | 8610.46 | 8777.75
2016 | 0.0174 | 158.5544 |  | 8443.18 | 8610.46
2017 | 0.0174 | 158.5544 |  | 8275.89 | 8443.18
2018 | 0.0174 | 158.5544 |  | 8108.6 | 8275.89
2019 | 0.0174 | 158.5544 |  | 7941.32 | 8108.6
2020 | 0.0174 | 158.5544 |  | 7729.8 | 7941.32
2021 | 0.04 | 364.493 | 200.4711 | 7365.307 | 7729.8
2022 | 0.04 | 364.493 | 874.7831 | 7000.8141 | 7529.3289
2023 | 0.04 | 364.493 | 310.3289 | 6636.3211 | 7328.8577
2024 | 0.04 | 364.493 |  | 6271.8282 | 7128.3866
2025 | 0.04 | 364.493 |  | 5907.3352 | 6927.9155
2026 | 0.04 | 364.493 |  | 5542.8422 | 6727.4444
2027 | 0.04 | 364.493 |  | 5178.3493 | 6526.9732
2028 | 0.04 | 364.493 |  | 4813.8563 | 6326.5021
2029 | 0.04 | 364.493 |  | 4449.3634 | 6126.031
2030 | 0.04 | 364.493 |  | 4084.8704 | 5925.5598
2031 | 0.034 | 309.819 |  | 3775.0514 | 5050.7767
2032 | 0.034 | 309.819 |  | 3465.2324 | 4175.9936
2033 | 0.034 | 309.819 |  | 3155.4134 | 3301.2105
2034 | 0.034 | 309.819 |  | 2845.5943 | 2426.4274
2035 | 0.034 | 309.819 |  | 2535.7753 | 1551.6443
2036 | 0.034 | 309.819 |  | 2225.9563 | 1241.3155
2037 | 0.034 | 309.819 |  | 1916.1373 | 930.9866
2038 | 0.034 | 309.819 |  | 1606.3183 | 620.6577
2039 | 0.034 | 309.819 |  | 1296.4993 | 310.3289
2040 | 0.034 | 309.819 |  | 986.6802 | 0
2041 | 0.009 | 82.0109 |  | 888.0122 | 0
2042 | 0.009 | 82.0109 |  | 789.3442 | 0
2043 | 0.009 | 82.0109 |  | 690.6762 | 0
2044 | 0.009 | 82.0109 |  | 592.0081 | 0
2045 | 0.009 | 82.0109 |  | 493.3401 | 0
2046 | 0.009 | 82.0109 |  | 394.6721 | 0
2047 | 0.009 | 82.0109 |  | 296.0041 | 0
2048 | 0.009 | 82.0109 |  | 197.336 | 0
2049 | 0.009 | 82.0109 |  | 194.3043 | 0
2050 | 0.009 | 98.668 |  | 115.37 | 0
2051 |  |  |  | 115.37 | 0
2052 |  |  |  | 115.37 | 0
2053 |  |  |  | 115.37 | 0
2054 |  |  |  | 115.37 | 0
2055 |  |  |  | 115.37 | 0
2056 |  |  |  | 115.37 | 0
2057 |  |  |  | 115.37 | 0
2058 |  |  |  | 115.37 | 0
2059 |  |  |  | 115.37 | 0
2060 |  |  |  | 115.37 | 0
Note on E8: Total cap (with el from Hauke) -Clara N The regression is following the cost effective scenario, what the cap need to be in order for the Eu to fulfill its 1.5C pledges in te Paris Agreement -Clara N https://www.tandfonline.com/doi/full/10.1080/14693062.2021.1878999 -Clara N The cost-effective path in this scenario yields an LRF of 4.0% for 2021–2030, 3.4% for 2031–2040, 0.9% for 2041–2050. Net-zero emissions are achieved in 2050 -Clara N Update - without el and paper -Clara N
Note on B9: Historical LRF -Clara N
Note on E9: Data from 2015-2020is from Pietro and Hauke's emission calculation sheet -Clara N
Note on C15: Using same method as Hauke -Clara N
Note on C35: Ignore -Clara N

## Swedish
| Cap for steel, cement and pulp in 2013 [Mt], calculated from Hauke sheet | 9112.324
| Annual decrease 2013-2020 | 1.74% | 158.5544 |  | kt CO2 eq
Parameter
Year | EmissionPenalty ($/t) | EmissionPenalty_Carbon Tax (€/t) | EmissionPenalty_Carbon Tax (M€/kton) | Energy Tax_Increase cost on fuel (M SEK) | Energy Tax_Increase cost on fuel (M€)
2015 | 78 | 70.317 | 0.070317
2016 | 130.5 | 114.5751 | 0.11458
2017 | 140 | 124.11 | 0.12411
2018 | 140 | 118.65 | 0.11865
2019 | 127 | 113.4237 | 0.11342
2020 | 134 | 117.518 | 0.11752
2021 | 137 | 120.56 | 0.12056 | assume constant | assume constant
2022 |  | 123.56 | 0.12356
2023 |  | 126.56 | 0.12656
2024 |  | 129.56 | 0.12956
2025 |  | 132.56 | 0.13256
2026 |  | 135.56 | 0.13556
2027 |  | 138.56 | 0.13856
2028 |  | 141.56 | 0.14156
2029 |  | 144.56 | 0.14456
2030 |  | 147.56 | 0.14756
2031 |  | 150.56 | 0.15056
2032 |  | 153.56 | 0.15356
2033 |  | 156.56 | 0.15656
2034 |  | 159.56 | 0.15956
2035 |  | 162.56 | 0.16256
2036 |  | 165.56 | 0.16556
2037 |  | 168.56 | 0.16856
2038 |  | 171.56 | 0.17156
2039 |  | 174.56 | 0.17456
2040 |  | 177.56 | 0.17756
2041 |  | 180.56 | 0.18056
2042 |  | 183.56 | 0.18356
2043 |  | 186.56 | 0.18656
2044 |  | 189.56 | 0.18956
2045 |  | 192.56 | 0.19256
2046 |  | 195.56 | 0.19556
2047 |  | 198.56 | 0.19856
2048 |  | 201.56 | 0.20156
2049 |  | 204.56 | 0.20456
2050 |  | 207.56 | 0.20756
2051 |  | 210.56 | 0.21056
2052 |  | 213.56 | 0.21356
2053 |  | 216.56 | 0.21656
2054 |  | 219.56 | 0.21956
2055 |  | 222.56 | 0.22256
2056 |  | 225.56 | 0.22556
2057 |  | 228.56 | 0.22856
2058 |  | 231.56 | 0.23156
2059 |  | 234.56 | 0.23456
2060 |  | 237.56 | 0.23756
Note on B8: https://carbonpricingdashboard.worldbank.org/map_data -Yifeng Zhong
Note on E8: https://www.scb.se/en/finding-statistics/statistics-by-subject-area/environment/environmental-accounts-and-sustainable-development/system-of-environmental-and-economic-accounts/pong/tables-and-graphs/environmental-taxes/total-environmental-taxes-in-sweden/ -Yifeng Zhong

## Technology
| CapitalCost | OperationalLife | Reference | ResidualCapacity | TotalAnnualMaxCapacity | InputActivityRatio | Swedish subsidies for industries to decarbonize:
Steel | CAPEX values | [5 empty] | 750 Mkr | https://www.energimyndigheten.se/forskning-och-innovation/forskning/omraden-for-forskning/industri/industriklivet/ | https://www.fao.org/3/ca5690t/CA5690T.pdf
Conventional (BF/BOF) |  | Until 2026 | https://www.forbes.com/sites/scottcarpenter/2020/08/31/swedish-steelmaker-uses-hydrogen-instead-of-coal-to-make-fossil-free-steel/ |  |  |  | Can be used until 2028 |  | page 39
Conventional + CCS |  | After 2030 | https://energy.nl/wp-content/uploads/2020/09/TGRBF-steelmaking-Technology-Factsheet_080920.pdf
EAF |  | After 2020 | https://www.mdpi.com/1996-1073/13/15/3840/htm table 1
TGRBF + CCS |  | After 2030 | https://energy.nl/wp-content/uploads/2020/09/TGRBF-steelmaking-Technology-Factsheet_080920.pdf
Hydrogen + EAF |  | After 2040 | https://www.mdpi.com/1996-1073/13/15/3840/htm table 1
Cement
Conventional
Conventional + CCS |  | After 2030 | CemZero
Plasma |  | After 2030 | page 71
Paper and Pulp
Conventional
Conventional + CCS |  | After 2030
Electrification |  | After 2020
Note on A5: electric arc furnace -Inês Mendes Letra
Note on C5: Phase out in 2035? -Pietro Dogliani https://www.powermag.com/swedish-companies-jointly-explore-hydrogen-based-production-of-steel/ -Pietro Dogliani
Note on B7: "the CAPEX of every million tons of H2-DRI-EAF production capacity is EUR 1 billion at today's prices. This results in an EU-wide CAPEX requirement of up to EUR 100 bn to make the approximately 100 million tons of crude steel produced in the bloc today via the integrated blast furnace route carbon neutral." -Inês Mendes Letra The future of steelmaking - Roland Bergerhttps://www.rolandberger.com › publication_pdf -Inês Mendes Letra

## CAPEX calc
TGRBF | Hp: only decrease in CCS price
CAPEX (w/CCS) | 692 | €/tonne | 692 | M€/Mtonne | Used in the model
CAPEX (w/out CCS) | 632 | $/tonne | 557.49 | M€/Mtonne | Link | p120
CAPEX CCS |  |  | 134.51 | M€/Mtonne | Calc
CCS CAPEX Decrease |  |  | 64% |  | From CCS sheet
Decreased CAPEX CCS |  |  | 48.4236 | M€/Mtonne
Decreased CAPEX |  |  | 605.9136 | M€/Mtonne | For 2060
HDR-EAF | Hp: decrease in electrolyser costs
CAPEX |  |  | 574 | M€/Mtonne | Used in the model
CAPEX Electrolysers |  |  | 160 | M€/Mtonne | Same source as the previous one
EL CAPEX Annual Decrease |  |  | 0.7937% |  | Link | p18, AE, IRENA
Decreased CAPEX EL |  |  | 109.2063 | M€/Mtonne
Decreased CAPEX |  |  | 523.2063 | M€/Mtonne
AMINE CEM | Hp: only decrease in CCS price
CAPEX (w/CCS) | 374 | €/tonne | 277.037 | M€/Mtonne | Used in the model
CAPEX (w/out CCS) |  |  | 155.5556 | M€/Mtonne | Same source as in the model | p60
CAPEX CCS |  |  | 121.4815 | M€/Mtonne | Calc
CCS CAPEX Decrease |  |  | 64% |  | From CCS sheet
Decreased CAPEX CCS |  |  | 43.7333 | M€/Mtonne
Decreased CAPEX |  |  | 199.2889 | M€/Mtonne | For 2060
PLASMA CEM | Hp: only decrease in CCS price, like Oxyfuel
CAPEX (w/CCS) | 303.8 | €/tonne | 225.037 | M€/Mtonne | Used in the model
CAPEX (w/out CCS) |  |  | 151.4074 | M€/Mtonne | Same source as in the model
CAPEX CCS |  |  | 73.6296 | M€/Mtonne | Calc
CCS CAPEX Decrease |  |  | 70% |  | From CCS sheet
Decreased CAPEX CCS |  |  | 22.0889 | M€/Mtonne
Decreased CAPEX |  |  | 173.4963 | M€/Mtonne | For 2060
P&P CCS | Hp: only decrease in CCS price, lik Gas
CAPEX (w/CCS) | 1758.1 | €/tonne | 2.1976 | M€/Mtonne | Used in the model
CAPEX (w/out CCS) | 1341.5 | €/tonne | 1.6769 | M€/Mtonne | Same source as in the model
CAPEX CCS | 416.6 | €/tonne | 0.52075 | M€/Mtonne | Calc
CCS CAPEX Decrease |  |  | 58% |  | From CCS sheet
Decreased CAPEX CCS |  |  | 0.21872 | M€/Mtonne
Decreased CAPEX |  |  | 1.8956 | M€/Mtonne | For 2060

## CCS
Low cost path (P80)
CAPEX reduction £/kW | 2013 | 2020 | 2028 | 2040 |  | 2015 | 2060 | Reduction %
Post comb. Coal | 1241 | 1103 | 932 | 787 |  | 1188.93 | 426.72 | 64%
Post comb. Gas | 813 | 727 | 626 | 543 |  | 780.34 | 328.36 | 58%
Oxy comb. Coal | 1245 | 1095 | 899 | 755 |  | 1185.705 | 359.82 | 70%
IGCC | 974 | 906 | 771 | 681 |  | 948.55 | 443.2 | 53%
High cost path (P20)
CAPEX reduction £/kW | 2013 | 2020 | 2028 | 2040 |  | 2015 | 2060 | Reduction %
Post comb. Coal | 1437 | 1361 | 1281 | 1171 |  | 1413.1555 | 971.422 | 31%
Post comb. Gas | 964 | 943 | 889 | 832 |  | 958.711 | 730.444 | 24%
Oxy comb. Coal | 1486 | 1400 | 1286 | 1176 |  | 1455.03 | 933.12 | 36%
IGCC | 1220 | 1178 | 1109 | 1039 |  | 1207.012 | 899.248 | 25%
https://assets.publishing.service.gov.uk/government/uploads/system/uploads/attachment_data/file/48365/5237-potential-cost-reductions-in-ccs-in-the-power-sect.pdf
|  |  |  | 1000 | €/ton